## Data Graph Calc
Name: |  | Delano Leslie
Lab Partner(s): |  | Seth, Felipe, Duc-Minh,
Date: |  | 10/01/2025 |  | Table #: |  |  | 4
| a | 4.003 | cm
| b | 4.827 | cm
| L | 0.235 | m
| m_w | 0.294 | kg
| C_w | 4190 | J/kg-K
Calculations
| You will need to add rows to the data table below to accommodate all of your data. |  |  |  | k | = | α m c ln(b/a) | = | 0.000185 * 0.294 * 4190 * ln(4.827/4.003) | 0.12727 | W/m-K
[7 empty] | 2π L |  | 2π 0.235
| t(s) | T(°C) | lnT
| 0 | 34.6 | 3.5439
| 15 | 34.2 | 3.5322
| 30 | 33.7 | 3.5175
| 45 | 33.2 | 3.5025
| 60 | 32.8 | 3.4904
| 75 | 32.4 | 3.4782
| 90 | 32 | 3.4657
| 105 | 31.6 | 3.4532
| 120 | 31.2 | 3.4404
| 135 | 30.8 | 3.4275
| 150 | 30.4 | 3.4144
| 165 | 30 | 3.4012
| 180 | 29.7 | 3.3911
| 195 | 29.3 | 3.3776
| 210 | 28.9 | 3.3638
| 225 | 28.5 | 3.3499
| 240 | 28.2 | 3.3393
| 255 | 27.8 | 3.325
| 270 | 27.5 | 3.3142
| 285 | 27.1 | 3.2995
| 300 | 26.8 | 3.2884
| 315 | 26.5 | 3.2771
| 330 | 26.2 | 3.2658
| 345 | 25.9 | 3.2542
| 360 | 25.6 | 3.2426
| 375 | 25.3 | 3.2308
| 390 | 24.9 | 3.2149
| 405 | 24.7 | 3.2068
| 420 | 24.4 | 3.1946
| 435 | 24.1 | 3.1822
| 450 | 23.8 | 3.1697
| 465 | 23.5 | 3.157
| 480 | 23.2 | 3.1442
| 495 | 23 | 3.1355
| 510 | 22.7 | 3.1224
| 525 | 22.4 | 3.1091
| 540 | 22.2 | 3.1001
| 555 | 22 | 3.091
| 570 | 21.7 | 3.0773
| 585 | 21.5 | 3.0681
| 600 | 21.2 | 3.054

## Questions
Name:
Lab Partner(s):
Date: | Table #:
1. Our theory suggests that your data should form a perfectly straight line. Do they? If not, what kind of distortions (i.e. deviation from a straight line) do you observe?
2. Thermal insulators, which include plastics (and PVC is a type of plastic), typically have a conductivity between 0.01 and 1.00 W/m-K. Does your result agree with this range? That is, did you get a reasonable result for the conductivity of PVC?
3. I've done this experiment many times with many students, and the results have been consistent: nearly all have been between 0.125 and 0.135 W/m-K for the conductivity of PVC. Does your result agree with the past results, i.e. was your result in this range? (If not, we should have a careful look at your work.)