## Data Graph Calculation
Name: |  |  | Delano Leslie
Lab Partner(s): |  |  | Jafette, Sierra
Date: |  |  | 10/15/2025 |  |  |  | Table #: | 4
Calculations
Calculate the latent heat of fusion for water
[9 empty] | L | = | cw | α | (g x 103 * C°) | - Tw | +ciTi | = | 1 cal/gC° | 26.1036 | (g x 103 * C°) | - 34.4 C° | + 0.49cal/gC° * -3.0 C° | = | 66.9404 | cal/g
[12 empty] | mw | g |  |  |  |  | 253.9 | g
Initial Conditions
| Mass of cup: | = | 7.5 | grams
| Mass of cup & water | = | 261.4 | grams
| Mw | = | 253.9 | g
| Tw | = | 34.4 | CO
| cw | = | 1 | cal/g C0
| Ti | = | -3 | CO
| ci | = | 0.49 | cal/g C0
Mass of cup & water at Varying Temperatures
| Mass of cup: |  |  | 7.5 |  | grams
| Cup + Water + Ice |  | M(g) |  | M-1(x 10-3g-1) |  | T(C0)
| 265.3 |  | 257.8 |  | 3.879 |  | 31.4
| 269.1 |  | 261.6 |  | 3.8226 |  | 29
| 272.9 |  | 265.4 |  | 3.7679 |  | 27.6
| 276.9 |  | 269.4 |  | 3.712 |  | 26
| 280.8 |  | 273.3 |  | 3.659 |  | 25.5
| 284.9 |  | 277.4 |  | 3.6049 |  | 24
| 289.2 |  | 281.7 |  | 3.5499 |  | 22.4
| 293.1 |  | 285.6 |  | 3.5014 |  | 21.1
| 297.1 |  | 289.6 |  | 3.453 |  | 19.4
| 301.3 |  | 293.8 |  | 3.4037 |  | 18.5